## Summary
Parameter | Name | Unit | Value | Source | Comment
Reactor | Reactor_sel |  | ed04 | select | Active build. Choose from the values below. Dropdown.
Electrode | electrode_sel |  | MMO tube | select | CO₂ delivery route. Choose from the values below. Dropdown.
HOB organism | organism_sel |  | Cupriavidus necator | select | The HOB strain; sets the DO band the schedule targets.
Media | media_sel |  | Sydow 2017 minimal | select | Growth medium.
LED intensity setpoint | led_intensity | % | 3 | input | Pioreactor LED channel % driving electrolysis current (Gerrit's Law, valid 3-25%).
Stirrer rate | stir_rpm_set | rpm | 1000 | input | Stir rate; sets tip speed and surface O2 transfer.
Temperature setpoint | temp_C | °C | 30 | input | Temperature setpoint; sets Henry solubilities and rates.
Media volume | media_volume | mL |  | input/blank | Liquid charged; leave blank to use the reactor's recommended max working volume.
Ambient pressure | P_atm_set | Pa |  | input/blank | blank = default 101325 Pa
Results | Name | Unit | Value | Source | Comment
CO₂ pulse duration |  | s |  |  | How long to open the CO2 solenoid each dose.
CO₂ pulse duration (rounded) |  | s
CO₂ sparge interval |  | min |  |  | Time between doses (conservative, O2-safe). The 'interval can be relaxed?' check below says if you can dose less often.
CO₂ sparge interval rounded) |  | min
Checks |  |  | Value | Source | Comment
Vial geometry consistent? |  |  |  |  | Red until the vial headspace is measured (vial-geometry.md). While red, the pulse above is provisional (~4x uncertain).
Reactor calibrated? |  |  |  |  | Red = no CO2-flow calibration for this reactor; results read 'calibrate first' (flow-calibration.md).
O₂ at/under organism optimum? |  |  |  |  | Green = dissolved O2 sits at/under the organism optimum; red = surface stripping insufficient, O2 may breach impairment.
O₂ above organism minimum? |  |  |  |  | Minimum DO is a data gap for most organisms (dissolved-oxygen.md).
Interval can be relaxed (carbon-limited)? |  |  |  |  | If surface stripping handles O2 you may dose far less often (the carbon-limited interval, in Supporting figures). The interval above is the safe fallback until kL_surf is measured.
H₂ headspace safe? |  |  |  |  | EXPLOSIVE = H2 evolves faster than it dissolves; ensure headspace venting and no ignition source.
Bubble model valid? |  |  |  |  | 'Sinter OOR' = sinter pore size out of the validated bubble range; sparge mass-transfer is approximate (expected for the porosity-0 disc).
CO₂ supply meets demand? |  |  |  |  | Ratio of CO2 supplied to carbon demand; should be >= 1.
Pulse ≥ solenoid floor? |  |  |  |  | The optimal pulse must exceed the shortest reliable sparge.
Dosing window OK? |  |  |  |  | Enough gap between doses to read OD without sparging.
Carryover risk? |  |  |  |  | Gas velocity below the entrainment limit (no liquid carried out).
Tip-speed shear OK? |  |  |  |  | Stirrer tip speed under the conservative 1.5 m/s shear limit.
Media volume fits vial? |  |  |  |  | Media volume not exceeding the max working volume.
Liquid level OK? |  |  |  |  | Liquid not above the usable vial depth.
LED current-law in range? |  |  |  |  | LED intensity within Gerrit's-Law validated band 3-25% (gerrit-current.md).
SUPPORTING FIGURES
Steady-state DO (surface) |  | mg/L |  |  | Predicted dissolved O2 the surface stripping settles at; compare to the organism band.
Sparge interval if O₂ handled |  | min |  |  | The longer (carbon-limited) interval usable if the 'relaxed' check is green.
Stir-bar tip speed |  | m/s |  |  | Checked against 1.5 m/s above.
Carbon margin |  | × |  |  | Dissolved CO2 vs RuBisCO Km at in-sparge peak; large = ample carbon.
Key
Verified / handbook / defined / standard
Literature-supported (~90%)
Design assumption (~70%)
Weak / coarse estimate (~50%)
Guess - replace when known
DATA GAP - measure, do not invent
Value font: blue = input you set/measure
black = formula / derived
purple = fixed data / constant
OK
Caution
Problem
Improvements | Impact | Effort | Protocol |  | Why it matters
Measure surface kLa (kL_surf) | HIGH | med |  |  | 375% sensitivity; decides the safe sparge interval
Measure cathodic Faradaic efficiency | HIGH | med |  |  | sets the H2/O2 split; O2 figures are an upper bound at etaF=1
Determine organism minimum DO | MED | low |  |  | lower DO guardrail; a gap for every organism
Calibrate flow for each reactor | MED | low |  |  | each experiment; only ed04 done
Confirm knallgas uptake ratio (H2:O2:CO2) | MED | high |  |  | sets O2 surplus + carbon demand; needs a growing culture
Measure / confirm sinter porosity | LOW | low |  |  | bubble size; currently grade 0 from Gerrit's disc
Record lab ambient pressure | LOW | low |  |  | Henry solubilities + gas volumes

## Geometry
GEOMETRY
Parameter | Name | Unit | Value | Source / assumption
IMPORTS (from other tabs)
(import) Reactor selection | reactor_sel | -
(import) Media volume (set) | media_volume | mL
valid version 1 | ver_name_1 | - | AEP0.1.1 | Superseded by the reactor-type lookup below; not read by any formula
valid version 2 | ver_name_2 | - | AEP0.2 | Superseded by the reactor-type lookup below; not read by any formula
Vial outer diameter - AEP0.1.1 | vial_OD_1 | mm | 27.48 | Superseded by the reactor-type lookup below; not read by any formula
Vial outer diameter - AEP0.2 | vial_OD_2 | mm | 27.48 | Superseded by the reactor-type lookup below; not read by any formula
Internal usable depth - AEP0.1.1 | D_int_1 | mm | 55 | Superseded by the reactor-type lookup below; not read by any formula
Internal usable depth - AEP0.2 | D_int_2 | mm | 95 | Superseded by the reactor-type lookup below; not read by any formula
Recommended max working volume - AEP0.1.1 | Vmax_1 | mL | 16 | Superseded by the reactor-type lookup below; not read by any formula
Recommended max working volume - AEP0.2 | Vmax_2 | mL | 30 | Superseded by the reactor-type lookup below; not read by any formula
Total internal vial volume - AEP0.1.1 | Vtot_1 | mL | 20 | Superseded by the reactor-type lookup below; not read by any formula
Total internal vial volume - AEP0.2 | Vtot_2 | mL | 42 | Superseded by the reactor-type lookup below; not read by any formula
Vial outer diameter | vial_OD | mm |  | Selected by rx_ver; invalid version returns an error.
Vial wall thickness | vial_wall | mm | 1.1 | Borosilicate vial; Pioreactor publish neither wall nor internal diameter, so wall estimated ~1.1 mm (typical for this glass-vial class).
Vial internal diameter | vial_ID | mm |  | OD minus two wall thicknesses.
Internal cross-sectional area | A_x | mm² |  | Uniform-cylinder body approximation (neck excluded - see headspace).
Internal usable depth | D_int | mm |  | Selected by rx_ver.
Recommended max working volume (datum) | V_max | mL |  | Selected by rx_ver.
Total internal vial volume | V_vial_total | mL |  | Selected by rx_ver.
Bare liquid level (datum height) | h_datum | mm |  | Height the bare max volume reaches with no inserts.
Electrode rod diameter | rod_d | mm | 6 | 6 mm rod electrodes.
Number of electrodes | rod_n | - | 2 | Anode + cathode.
Electrode tip clearance above base | elec_clear | mm | 22 | Held constant across builds (OD clear zone). 22 mm ↔ 33 mm insertion in AEP0.1.1. Input.
Electrode insertion depth (derived) | elec_ins | mm |  | Cap underside -> tip. Increases for the taller AEP0.2 to keep clearance constant.
Sparge tube OD | spg_OD | mm | 3.175 | 1/8" OD Flexelene 135C.
Sparge tube ID | spg_ID | mm | 1.5875 | 1/16" ID.
Sparge release height (= anode tip) | spg_tip_h | mm |  | CO₂ released near anode tip.
Efflux tube OD | eff_OD | mm | 3.175 | 1/8" OD Flexelene 135C.
Efflux tube ID | eff_ID | mm | 1.5875 | 1/16" ID.
Electrode submerged length (@datum) | elec_sub_L | mm |  | For displacement bookkeeping.
Electrode displaced volume | elec_disp | mL |  | Submerged rod volume.
Sparge tube displaced volume | spg_disp | mL |  | Submerged sparge-tube volume.
Efflux tube submerged length | eff_sub_L | mm |  | 45 deg cut; level held at top of the ID opening, so wall is wetted from tip up to (OD+ID)/2.
Efflux tube displaced volume | eff_disp | mL |  | Annular wall only (bore is open to withdrawal). 45 deg approximation.
Total displaced volume | disp_tot | mL |  | Sum of submerged inserts.
LIQUID VOLUME TO CHARGE | V_charge | mL |  | Integer mL to charge so the level matches the bare datum despite inserts.
Resulting liquid level | h_actual | mm |  | Level achieved by the integer charge (displacement taken at datum; sub-mm error).
Sparge depth / bubble path length | sparge_depth | mm |  | Release point to surface.
Gas-liquid interfacial area | interface_A | mm² |  | Free surface = cross-section minus inserts piercing it.
Extra headspace tube OD | xtube_OD | mm |  | 3 further 1/8" tubes (gas-out, etc.) through the cap.
Number of extra headspace tubes | xtube_n | - | 3 | Protrude through the cap into headspace. 1x media in, 2x gas out
Extra tube protrusion | xtube_pro | mm | 5 | Each protrudes ~5 mm below cap (45 deg cut). Input.
Total in-vial insert volume | V_inserts | mL |  | In-vial inserts: electrodes & sparge solid; efflux annular (open bore); extra tubes solid.
Headspace gas volume | headspace_V | mL |  | Total vial volume - liquid charged - inserts (captures neck narrowing).
Sparge tube in-vial length | spg_len | mm |  | Cap underside to release point; tracks spg_tip_h.
Reactor type (resolved from reactor) | rx_ver
Stir-bar length (from reactor type) | stir_bar_L
40 mL OD = 20 mL diameter (Pioreactor source); depths/volumes confirm by measurement.
Media vs max working volume | media_vol_warn
Liquid level vs usable depth | depth_warn
REACTOR LOOKUP (reactor ID → type)
Reactor | Type
imp01 | AEP0.1.1
imp02 | AEP0.1.1
imp03 | AEP0.1.1
imp04 | AEP0.1.1
imp05 | AEP0.1.1
imp06 | AEP0.1.1
ed01 | AEP0.1.1
ed02 | AEP0.1.1
ed03 | AEP0.1.1
ed04 | MEP0.3
ed05 | MEP0.3
ed06 | AEP0.2
ed07 | AEP0.2
ed08 | AEP0.2
imp07 | AEP0.2
imp08 | AEP0.2
imp09 | AEP0.2
imp10 | AEP0.2
imp11 | AEP0.2
imp12 | AEP0.2
nm01 | AEP0.2a
nm02 | AEP0.2
REACTOR-TYPE LOOKUP (geometry & stir bar; pulled by type)
Type | Pioreactor | vial (mL) | usable depth (mm) | max working (mL) | total vial (mL) | vial OD (mm) | stir bar L (mm) | stir bar dia (mm)
AEP0.1.1 | 1.1 | 20 | 55 | 16 | 20 | 27.48 | 12 | 3
MEP0.3 | 1.1 | 20 | 55 | 16 | 20 | 27.48 | 12 | 3
AEP0.2 | 1.5 | 40 | 95 | 30 | 42 | 27.48 | 15 | 6
AEP0.2a | 1.5 | 40 | 95 | 30 | 42 | 27.48 | 15 | 6
VIAL GEOMETRY CONSISTENCY CHECK
Vial geometry consistency check | geom_check |  |  |  | Fires INCONSISTENT for the 20 mL vial because the bare cylinder (A_x x usable depth ~28 mL) overestimates the true 20 mL vial (it tapers/necks, not a full cylinder to 55 mm). Expected tolerance artifact, not a data error - resolved by measuring true bore depth (protocols/vial-geometry.md).

## Electrochemistry
ELECTROCHEMISTRY
Parameter | Name | Unit | Value | Source / assumption
IMPORTS (from other tabs)
(import) Temperature (absolute) | T_K | K
(import) Surface pressure | P_atm | Pa
(import) Ideal gas constant | R_gas | J/mol/K
(import) Electrode selection | electrode_sel
LED intensity setpoint (Pioreactor LED_D) | intensity | % |  | Electrode drive via LED_D channel. Input.
Gerrit's Law - slope | gerrit_slope | mA/% | 1.03 | Gerrit's Law fit (slope) - from LED-current calibration; see protocol gerrit-current.md
Gerrit's Law - intercept | gerrit_int | mA | 2.6 | Gerrit's Law fit (intercept); calibration-derived constant
Gerrit's Law - min valid intensity | gerrit_min | % | 3 | Fit validated from 3%.
Gerrit's Law - max valid intensity | gerrit_max | % | 25 | Fit validated to 25%; above this constant-current may fail as cell V nears the 5 V rail.
Faraday constant | F_const | C/mol | 96485.3321 | NIST CODATA (exact, SI 2019).
Electrons per H₂ | z_e_H2 | - | 2 | 2H⁺ + 2e⁻ -> H₂.
Electrons per O₂ | z_e_O2 | - | 4 | 2H₂O -> O₂ + 4H⁺ + 4e⁻.
Faradaic efficiency – H₂ at cathode (HER share) | etaF | - | 1 | Cathodic H₂ faradaic efficiency. Neutral-pH HER peaks ~97% and competes with O₂ reduction, so true FE is likely <1 and unmeasured (Clary 2020, PNAS 117:32947). 1.0 = optimistic; measure by gas collection.
Electrolysis current (Gerrit's Law) | I_app | A |  | I(mA) = slope x intensity + intercept; /1000 -> A.
Gerrit's Law validity flag | I_valid | - |  | Linear fit only validated over the stated range.
H₂ generation rate | rH2_gen | mol/h |  | Faraday: I x etaF /(z F).
O₂ generation rate (anodic, gross) | rO2_gen | mol/h |  | Anodic OER, gross. Uses etaF_OER (anodic), not the cathodic etaF. H₂:O₂(anodic) = 2:1.
H₂ generation rate (volumetric) | V_H2_gen | mL/min |  | Ideal gas at surface T,P. Collect gas over water to check against this.
O₂ generation rate (volumetric) | V_O2_gen | mL/min |  | Anodic gross O₂.
Total gas generation rate | V_gas_total | mL/min |  | Total electrolytic gas (H₂+O₂) — abiotic check: collect over water, no cells, to verify Gerrit/etaF. Less if etaF<1.
Anodic O₂ faradaic efficiency | etaF_OER | - | 1 | Assumes chloride-free medium (no competing Cl2 evolution at the anode)
Electrons per O₂ reduced (cathode) | z_e_ORR | - |  | Electrode lookup fixes ORR at 2 e- (peroxide pathway, SS cathode, neutral pH) for every current electrode; a 4 e- (to-water) electrode would need its own table row.
O₂ consumed at cathode (ORR) | O2_cathode_ORR | mol/h |  | Cathodic current not making H₂ (1−etaF) reduces dissolved O₂. 0 at etaF=1.
Net O₂ to dissolved pool | O2_net_gen | mol/h |  | Anodic O₂ minus cathodic consumption — the O₂ the dissolved pool receives.
z_e_ORR=2 assumed (peroxide, non-Pt SS cathode, neutral pH); etaF unmeasured - both live here per electrode.
Sparger (from electrode) | sparger_e
Sinter porosity grade (from electrode) | por_grade_e |  |  | Porosity 0 = Gerrit's sourced sintered disc (SD8/0/P 8mm, fallback SD10/0/P 10mm; Scientific Glass Labs, 2026-05)
ELECTRODE LOOKUP (selecting the electrode sets sparger, porosity, cathode)
Electrode | anode material | anode dia (mm) | sparger | sinter porosity | cathode | cathode dia (mm) | etaF | z_e_ORR
Pt/Ti rod | Pt/Ti | 6 | Tube | n/a | SS rod | 6 | ? | 2
MMO rod | MMO | 6 | Tube | n/a | SS rod | 6 | ? | 2
MMO tube | MMO | 6 | Sintered | 0 | SS rod | 6 | ? | 2

## Biology
BIOLOGY
Parameter | Name | Unit | Value | Source / assumption
IMPORTS (from other tabs)
(import) H₂ generation rate | rH2_gen | mol/h
(import) Net O₂ to dissolved pool | O2_net_gen | mol/h
(import) LIQUID VOLUME TO CHARGE | V_charge | mL
(import) HOB organism | organism_sel
(import) HOB organism | organism_sel
Gas requirement ratio - H₂ | bio_H2 | - | 6 | H₂:O₂:CO₂ UPTAKE ratio (not feed; phase-dependent, Lu & Yu 2019). Knallgas caps O₂:H₂≤0.5; growth gives O₂:H₂≈0.29–0.35, CO₂:H₂≈0.15–0.19. 6:2:1 = mid-range central. Feed optimum 7:2:1 (Ishizaki 2001). Can't measure pre-growth.
Gas requirement ratio - O₂ | bio_O2 | - | 2 | O₂:H₂ uptake, range 0.29–0.35 (×6 → 1.75–2.1). 2 = central; 1.8 (lean) is growth-protective.
Gas requirement ratio - CO₂ | bio_CO2 | - | 1 | CO₂:H₂ uptake, range 0.15–0.19 (×6 → 0.9–1.15). 1 = central. Supply ≫ demand → non-limiting.
H₂ consumed | H2_cons | mol/h |  | Assumes 100% of evolved H₂ consumed — steady growth only; ~0 during lag (see §13).
O₂ consumed | O2_cons | mol/h |  | Assumes 100% H₂ uptake (upper bound); true limit is gas-liquid H₂ transfer — see H2_turnover
CO₂ consumed (carbon fixation) | CO2_cons | mol/h |  | H₂ consumed x (CO₂/H₂ ratio).
EXCESS O₂ to remove | O2_excess | mol/h |  | Upper bound: rests on full-uptake O2_cons above
Temperature | T_C | °C |  | C. necator optimum ~30 °C. Input.
Temperature (absolute) | T_K | K |  | °C + 273.15.
Surface pressure | P_atm | Pa |  | Atmospheric at the liquid surface (assumed).
Standard atmosphere (atm->Pa) | Pa_per_atm | Pa/atm | 101325 | Defined: 1 atm = 101 325 Pa exactly.
Henry solubility O₂ (ref, 298.15 K) | H_O2ref | mol/m³/Pa | 1.2e-05 | Sander (2023) recommended H^cp O2; reproduces ~7.5 mg/L air-saturation at 30 degC
Henry T-dependence O₂ | H_O2T | K | 1500 | Sander (2023): d ln(Hcp)/d(1/T).
Reference temperature | T_ref | K | 298.15 | Standard reference for Henry constants.
Henry solubility O₂ at T | H_O2_T | mol/m³/Pa |  | van 't Hoff correction to reactor T.
O₂ growth-inhibition ceiling (gas) | O2_ceil_atm | atm | 0.3 | Whole-cell growth inhibited above ~0.30 atm O₂ (Amer & Kim 2023); the [NiFe] hydrogenase itself is O₂-tolerant.
O₂ ceiling (partial pressure) | O2_ceil_Pa | Pa |  | Ceiling in Pa.
Dissolved-O₂ ceiling | O2_ceil_C | mol/m³ |  | Henry's law at the gas ceiling.
Dissolved-O₂ ceiling | O2_ceil_uM | µM |  | mol/m³ = mM; ×1000 = µM. Aim: minimise dissolved O₂; floor set by O₂-removal capacity (§11).
Henry solubility CO₂ (ref, 298.15 K) | H_CO2ref | mol/m³/Pa | 0.00033 | Sander (2023) compilation; CO₂ ~25× more soluble than O₂.
Henry T-dependence CO₂ | H_CO2T | K | 2400 | Sander (2023): d ln(Hcp)/d(1/T) for CO₂.
Henry solubility CO₂ at T | H_CO2_T | mol/m³/Pa |  | van 't Hoff to reactor T.
CO₂ partial pressure at sparge | p_CO2_sparge | Pa |  | Pure-CO₂ sparge: p_CO₂ ≈ surface pressure during a pulse. Assumption.
Dissolved CO₂ (during sparge) | CO2_diss | mol/m³ |  | Equilibrium dissolved CO₂ while sparging (mol/m³ = mM).
RuBisCO Km for CO₂ | Km_CO2 | µM | 50 | RuBisCO Km(CO₂) ~ order 50 µM. Coarse — confirm.
Carbon margin (dissolved CO₂ : Km) | CO2_carbon_margin | × |  | Dissolved CO₂ : RuBisCO Km. ≫1 = saturating (duty-averaged lower).
Carbonic-acid Ka1 (apparent) | Ka1_carb | mol/L | 4.45e-07 | CO₂(aq)+H₂O ⇌ H⁺+HCO₃⁻, pKa1 6.35 (25 °C).
pH — UNBUFFERED worst case | pH_CO2_unbuf | - |  | Unbuffered worst case (pure water + CO₂) — lower bound only; the Sydow phosphate medium holds pH near setpoint.
Henry solubility H₂ (ref, 298.15 K) | H_H2ref | mol/m³/Pa | 7.8e-06 | Sander (2023). H₂ ~1.7× less soluble than O₂.
Henry T-dependence H₂ | H_H2T | K | 500 | Sander (2023): d ln(Hcp)/d(1/T) for H₂ (weak T-dependence).
Henry solubility H₂ at T | H_H2_T | mol/m³/Pa |  | van 't Hoff to reactor T.
Dissolved-H₂ saturation (1 atm) | C_H2_sat | mol/m³ |  | Max dissolved H₂ at 1 atm — the cells' H₂ ceiling.
Time to saturate dissolved H₂ (LAG) | t_H2_sat | min |  | Lag: dissolved H₂ saturates this fast unconsumed, then bubbles off (lost + explosive headspace). Mirrors the O₂ lag timescale.
H₂ pool turnovers per hour | H2_turnover | 1/h |  | H₂ evolved ÷ saturable pool. ≫1 → cells must consume in near-real-time or it escapes.
H₂ headspace safety flag | H2_safety | - |  | On when H₂ escapes faster than it dissolves (H2_turnover>1) → explosive H₂+O₂ headspace (4–94% in O₂). On at any useful current — headspace venting is mandatory. | Pink no longer used here - red fill = hazard (H2 evolving faster than it dissolves), not a data gap.
Minimum DO (organism) | DO_min | mg/L
Optimum DO (organism) | DO_opt | mg/L
Impairment DO (organism) | DO_impair | mg/L
Toxic/inhibition DO (organism) | DO_toxic | mg/L
HOB LOOKUP (dissolved O₂ thresholds, mg/L)
Organism | minimum DO | optimum DO | impairment DO | toxic DO | source
Cupriavidus necator | ? | 2.6 | 3 | 11.5 | 11.5 = Wilde & Schlegel 1982 literature datum; model's operative O2 ceiling is computed via Henry (~10.7 mg/L at 30C) - the two differ slightly
Xanthobacter autotrophicus | ? | ? | ? | 11.5 | Wilde & Schlegel 1982 (~0.30 atm)
Xanthobacter flavus | ? | ? | ? | ? | no species data — assume genus ~11.5
Xanthobacter tagetidis | ? | ? | ? | ? | no species data — assume genus ~11.5
Cupriavidus metallidurans | ? | ? | ? | ? | no species data — assume genus ~11.5
UdG (mixed) | ? | ? | ? | ? | Rovira-Alsina 2025; Pous 2022/23
MEDIA LOOKUP
Media | buffer | buffer conc (mM) | notes | source
Sydow 2017 minimal | phosphate | ? | low-chloride, organic-free | Sydow et al. 2017

## Mass Transfer
MASS TRANSFER
Parameter | Name | Unit | Value | Source / assumption
IMPORTS (from other tabs)
(import) Stir-bar length (from reactor type) | stir_len | mm |  |  | Magnetic stir bar. Pioreactor max 20 mm; confirm the supplied bar's length. Input.
(import) Dissolved-O₂ ceiling | O2_ceil_C | mol/m³
(import) O₂ ceiling (partial pressure) | O2_ceil_Pa | Pa
(import) Temperature (absolute) | T_K | K
(import) Surface pressure | P_atm | Pa
(import) CO₂ consumed (carbon fixation) | CO2_cons | mol/h
(import) EXCESS O₂ to remove | O2_excess | mol/h
(import) Henry solubility O₂ at T | H_O2_T | mol/m³/Pa
(import) Net O₂ to dissolved pool | O2_net_gen | mol/h
(import) Gas-liquid interfacial area | interface_A | mm²
(import) Vial internal diameter | vial_ID | mm
(import) LIQUID VOLUME TO CHARGE | V_charge | mL
(import) Internal cross-sectional area | A_x | mm²
(import) Sparge tube ID | spg_ID | mm
(import) Headspace gas volume | headspace_V | mL
(import) Sinter porosity grade (from electrode) | por_grade | 0-5
(import) Sparger type (from electrode) | sparger | -
(import) Optimum DO (organism) | DO_opt
(import) Impairment DO (organism) | DO_impair
(import) Toxic/inhibition DO (organism) | DO_toxic
(import) Minimum DO (organism) | DO_min
valid sparger 1 | spg_name_1 | - | Tube | Bare 1/8" OD x 1/16" ID Flexelene 135C tube orifice.
valid sparger 2 | spg_name_2 | - | Sintered | 10 mm sintered-glass disc annulus on a tubular anode.
Surface tension (water, T) | sigma | N/m | 0.0712 | IAPWS R1-76(2014) formulation, evaluated at 30 °C.
Liquid density (water, T) | rho_L | kg/m³ | 995.65 | IAPWS-95, evaluated at 30 °C.
Gravitational acceleration | g_const | m/s² | 9.8066 | Standard gravity (defined).
O₂ diffusivity in water (T) | D_O2 | m²/s | 2.249e-09 | O₂ diffusivity in water at 30 °C. Han & Bartels (1996) fit log₁₀(D[cm²/s]) = −4.410 + 773.8/T − (506.4/T)² → 2.25e-9 m²/s at 303.15 K.
Pore size - grade 0 | por0_um | µm | 205 | DURAN P0 160-250 µm, midpoint. ISO 4793 (paywalled) underlies; DURAN table is free.
Pore size - grade 1 | por1_um | µm | 130 | DURAN P1 100-160 µm, midpoint.
Pore size - grade 2 | por2_um | µm | 70 | DURAN P2 40-100 µm, midpoint.
Pore size - grade 3 | por3_um | µm | 28 | DURAN P3 16-40 µm, midpoint.
Pore size - grade 4 | por4_um | µm | 13 | DURAN P4 10-16 µm, midpoint.
Pore size - grade 5 | por5_um | µm | 1.3 | DURAN P5 1.0-1.6 µm, midpoint.
Selected sinter pore diameter | por_pore | m |  | Picked by por_grade.
Tube orifice diameter | tube_d_m | m |  | Tube ID in metres.
Effective orifice/pore diameter | d_orifice | m |  | Tube ID or sinter pore; invalid sparger returns an error.
Bubble detachment diameter | d_bubble | m |  | Static low-flow force balance (buoyancy vs surface tension); valid in the quasi-static regime — see bubble_regime (§10).
Bubble diameter (display) | d_bubble_mm | mm
Mendelson coefficient a | mend_a | - | 2.14 | Mendelson (1967) wave-theory bubble rise correlation (AIChE J, paywalled).
Mendelson coefficient b | mend_b | - | 0.505 | Mendelson (1967), as above.
Bubble rise velocity | u_rise | m/s |  | Mendelson rise velocity, valid ~1–10 mm. Sub-mm bubbles (fine sinters) are out of range → bubble strip excluded and flagged (bubble_regime); §11 surface path and §14 optimiser unaffected. Tube = 4.1 mm.
Superficial gas velocity (sparge on) | u_sg | m/s |  | Gas flow / liquid cross-section.
Gas holdup (sparge on) | holdup | - |  | ε ≈ superficial gas velocity / rise velocity.
Interfacial area for transfer | a_int | 1/m |  | a = 6ε/d_b (spheres).
Bubble-liquid contact time | t_contact | s |  | d_b / rise velocity.
Liquid-film coefficient kL | kL | m/s |  | Higbie penetration theory.
kLa during sparge | kLa_sparge | 1/s |  | kL x a.
kLa time-averaged | kLa_avg | 1/s |  | Sparge-on regime only; not meaningful in the surface-strip-dominated default
O₂ strip rate at ceiling (sparge on) | strip_sparge | mol/h |  | Bubble O₂ strip at the ceiling driving force (best case). 0 for sub-mm bubbles (fine sinter, bubble model out of range — see bubble_regime).
O₂ strip rate time-averaged | strip_avg | mol/h |  | x duty cycle.
Strip capacity : excess-O₂ | strip_ratio | × |  | Bubble strip : surplus. ≪1 — the §11 surface path is the real route.
Required time-avg kLa | kLa_req | 1/s |  | kLa that would exactly strip the excess at the ceiling.
Entrainment velocity ceiling (rule of thumb) | u_g_max | m/s | 0.05 | Provisional superficial-velocity ceiling above which droplet carryover to the hydrophilic vent filters becomes likely. Replace with measured value.
Carryover flag | carry_flag | - |  | Operating gas velocity vs ceiling.
CO₂ gas density (T,P) | rho_CO2 | kg/m³ |  | Ideal gas at surface conditions; for the orifice Weber number.
Active sparge orifices | n_pores_active | - | 1 | Tube = 1. Sinter pore count unknown; 1 = worst case. DATA GAP.
Gas velocity at orifice | v_orifice | m/s |  | Sparge-on regime only; not meaningful in the surface-strip-dominated default
Orifice Weber number | We_orifice | - |  | Sparge-on regime only; not meaningful in the surface-strip-dominated default
Bubble-formation regime | bubble_regime | - |  | Tate's law assumes quasi-static detachment (We<~2). 'Sinter OOR' = sub-mm bubble; the fine-sinter model isn't built yet.
O₂ time-to-ceiling (no removal) | t_O2_ceiling | min |  | Minutes to reach the O₂ ceiling from ~0 with no removal (steady, etaF=1) — the O₂ timescale.
O₂ time-to-ceiling (with time-avg strip) | t_O2_ceiling_strip | min |  | As above, crediting time-averaged bubble strip (≈unchanged → bubbles aren't the mechanism). 9999 = cleared.
Stir-bar speed | stir_rpm | 1/min |  | Pioreactor stir setpoint. RPM floor ~125 (stalls below). Input/confirm.
Stir-bar tip speed | tip_speed | m/s |  | π·d·rpm/60.
Surface renewal frequency | s_renew | 1/s |  | Surface renewal ≈ tip speed / vial ID. Coarse proxy.
Surface liquid-film coeff kL | kL_surf | m/s |  | Danckwerts surface-renewal estimate — coarse; measure by gassing-out (§15).
Surface area per volume | a_surf | 1/m |  | Free-surface area / liquid volume (mm²/mL = 1/m); uses interface_A (§1B).
Surface O₂ transfer kLa | kLa_surf | 1/s |  | kL_surf × a_surf.
O₂ strip via surface (ceiling) | surf_strip | mol/h |  | O₂ removed across the stirred surface at ceiling driving force, headspace ~O₂-free. Best case.
Surface strip : excess-O₂ | surf_ratio | × |  | Surface strip : surplus. Coarse (kL_surf). ≫ bubble path — the dominant O₂ route.
Headspace O₂ frac. to vent excess | y_O2_vent | - |  | Headspace O₂ fraction at which the vented CO₂ carries the surplus out. kL-independent.
DO in equilib. with that headspace | DO_vent_eq | µM |  | Dissolved O₂ matching that headspace fraction. ≪ ceiling → vent-feasible.
Headspace flush time | hs_flush_time | min |  | Avg CO₂ flow to displace one headspace volume.
Combined O₂ removal : excess | O2_removal_ratio | × |  | Upper bound: surface + sparge O2 sinks are in series (liquid->headspace->vent), not strictly additive
O₂ time-to-ceiling (LAG, no uptake) | t_O2_ceiling_lag | min |  | Lag/establishment: no biological O₂ uptake yet, so the full net O₂ accumulates. Worst case.
O₂ time-to-ceiling (with all removal) | t_O2_ceiling_rem | min |  | LAG-with-removal partner to t_O2_ceiling_lag: cells not yet consuming, so removal (bubble + surface) must offset the full net electrolytic O₂ (O2_net_gen, which already nets the cathodic sink), not the steady surplus. 9999 = removal holds the ceiling (no finite time).
Schedule mode | sched_mode | - | Optimal | Manual = use the values you type below; Optimal = the model computes & applies the optimum. Dropdown.
Manual pulse duration | spg_dur_man | s | 1 | Your pulse length, used when sched_mode=Manual.
Manual sparge interval | spg_int_man | min | 1 | Your interval, used when sched_mode=Manual.
Target DO fraction (organism optimum / inhibition) | target_DO_frac | - |  | Hold DO at ≤ this × the inhibition ceiling. Lower = safer O₂ margin → needs more flushing. Input.
Min carbon supply margin | carbon_margin_min | - | 2 | Required CO₂ supply : fixation demand. Input.
Duty floor — carbon | duty_carbon | - |  | Duty needed so CO₂ supply ≥ margin × fixation demand.
Duty floor — O₂ venting (lag) | duty_O2vent | - |  | Duty so the vented CO₂ throughput carries the worst-case (lag, no uptake) net O₂ out at ≤ target DO. Usually the binding floor.
Optimal duty cycle | duty_opt | - |  | Least feasible CO₂ (binding of the two floors). O₂-venting binds, not pH (buffer holds pH; over-dose limited by pCO₂ lag).
Max interval — O₂ flush frequency | spg_int_max | min |  | Pulses must be frequent enough that DO doesn't spike past target between flushes (lag worst-case).
► OPTIMAL pulse duration | spg_dur_opt | s |  | ANSWER. Shortest reliable pulse → most frequent, smoothest DO, best OD-read windows.
► OPTIMAL sparge interval | spg_int_opt | min |  | ANSWER. From optimal duty at the floor pulse, capped by the O₂-flush frequency limit. Set sched_mode=Optimal to apply.
optimal interval (seconds) | spg_int_opt_s | s |  | Convenience: interval in seconds.
resulting duty / binding constraint | duty_actual | - |  | Achieved duty at the optimum (= duty_opt unless the flush-frequency cap binds, raising it).
binding constraint | opt_binding | - |  | Which limit sets the schedule: O2-VENT (O₂ removal), O2-FREQ (flush frequency), or CARBON.
OD-window check | od_ok | - |  | ≥5 s gap between pulses for an OD read. Can't measure OD while sparging.
ACCURACY LIMIT — no validated kinetics | kinetic_caveat | - |  | Constraint-proxy optimiser, not a fitted growth model — no validated μ(O₂,pH,CO₂) or lag kinetics exist for this system. Gives the lag-minimising direction, not an exact optimum; bounded by etaF, surface kL and the unbuffered-pH simplification. Validate empirically.
Measured surface kLa | kLa_meas | 1/h | 0 | Measured surface kLa (gassing-out). 0 = use the §11 estimate. kLa = slope of −LN(1−DO/DO_sat) vs time.
Surface kLa used downstream | kLa_surf_used | 1/s |  | What §11 actually uses: the measured value if entered, otherwise the theoretical estimate. Swap estimate→truth here once measured.
Min reliable pulse (solenoid floor) | pulse_floor | s |  | From Dosing.
Average CO₂ supply rate | CO2_supply | mol/h |  | From Dosing.
Ideal gas constant | R_gas | J/mol/K | 8.3145 | From Dosing.
CO₂ volumetric flow rate | Q_CO2 | mL/min |  | From Dosing.
Molar mass CO₂ | M_CO2 | g/mol | 44.0095 | From Dosing.
CO₂ molar flow during sparge | nCO2_rate | mol/s |  | From Dosing.
Sparge duty cycle | duty | - |  | From Dosing.
CO2 per pulse (headspace volumes) | flush_factor | - | 1 | From Dosing.
STEADY-STATE DO CHECK (surface stripping vs organism band)
Steady-state DO under surface stripping | DO_ss | mg/L
DO_ss vs optimum (organism) | DO_ss_vs_opt
DO_ss vs minimum (organism) | DO_ss_vs_min
Tip-speed shear flag (<1.5 m/s) | tip_warn |  |  | Conservative shear limit: <1.5 m/s impeller-tip velocity recommended to avoid adverse cell-growth effects (BioProcess International, cell-culture norm); precautionary for robust HOB.
Interval if surface stripping handles O2 (carbon-limited) | spg_int_carbon | min
Schedule regime (which interval applies) | sched_regime |  |  | Resolved by measuring kL_surf (improvement #1).
CO₂ DOSING & SCHEDULE (folded from Dosing)
Reactor (calibration key) | Reactor
latest calibration date | latest_date
flowrate (calibrated) | flowrate_cal | ml/s
min sparge (calibrated) | min_sparge_cal | s
reactor has a calibration row? | has_cal | count
calibration source | cal_warning
Sparge duration per pulse | spg_dur | s
Sparge interval | spg_int | min
CO₂ per pulse | CO2_pulse | mol
Pulses per hour | pulses_h | /h
Pulses per day | pulses_d | /d
CO₂ supply : carbon demand | CO2_sd_ratio | ×
O₂ accumulated per interval | O2_accum | mol
O₂ removable per pulse | O2_strip_pulse | mol
Per-pulse balance | sched_bal | ×
Duration floor check | dur_ok
Critical surface kL_surf (DO_ss = impairment DO) | kL_surf_crit | m/s |  | Measured kL_surf must EXCEED this or DO_ss breaches impairment; current model kL_surf vs this = the safety margin. See protocol surface-kla.md

## CO2 flows
CO₂ DOSING FLOWRATES
Reactor | date | cylinder size | observed volume* | volume | time | flowrate | average flowrate | minimum sparge | nominal flowrate |  | KEY
|  | ml | ml | ml | s | ml/s | ml/s | s | ml/s |  | Flowrate set by inspection, as maximum to not give bubbles rising into vial neck
ed04 | 2026-06-17 | 50 | 0 |  |  |  |  | 0.25 | 3.33 |  | First or last data point removed as suspect outlier
ed04 | 2026-06-17 | 50 | 50 |  | 15
ed04 | 2026-06-17 | 50 | 0 | [6 empty] | Point | Note
ed04 | 2026-06-17 | 50 | 12 |  | 4 |  |  |  |  | * | CO2 collected in measuring cyclinder over CO2-saturated water
ed04 | 2026-06-17 | 50 | 26 |  | 4 |  |  |  |  | 2026-06-17 | Collected using inlet CO2 tube rather than outlet as MEP vialcap leaking
ed04 | 2026-06-17 | 50 | 40 |  | 4 |  |  |  |  | 2026-06-17 | Collected over saturated NaHCO3 soln, as Martin innovated without thinking
ed04 | 2026-06-17 | 50 | 0
ed04 | 2026-06-17 | 50 | 6 |  | 2
ed04 | 2026-06-17 | 50 | 15 |  | 2
ed04 | 2026-06-17 | 50 | 21 |  | 2
ed04 | 2026-06-17 | 50 | 29 |  | 2
ed04 | 2026-06-17 | 50 | 35 |  | 2
ed04 | 2026-06-17 | 50 | 45 |  | 2
ed04 | 2026-06-17 | 50 | 0
ed04 | 2026-06-17 | 50 | 4 |  | 1
ed04 | 2026-06-17 | 50 | 8 |  | 1
ed04 | 2026-06-17 | 50 | 11 |  | 1
ed04 | 2026-06-17 | 50 | 15 |  | 1
ed04 | 2026-06-17 | 50 | 19 |  | 1
ed04 | 2026-06-17 | 50 | 23 |  | 1
ed04 | 2026-06-17 | 50 | 31
ed04 | 2026-06-17 | 50 | 33 |  | 0.5
ed04 | 2026-06-17 | 50 | 35 |  | 0.5
ed04 | 2026-06-17 | 50 | 37 |  | 0.5
ed04 | 2026-06-17 | 50 | 39 |  | 0.5
ed04 | 2026-06-17 | 50 | 41 |  | 0.5
ed04 | 2026-06-17 | 50 | 42 |  | 0.25
ed04 | 2026-06-17 | 50 | 43 |  | 0.25
ed04 | 2026-06-17 | 50 | 44 |  | 0.25
ed04 | 2026-06-17 | 50 | 45 |  | 0.25
ed04 | 2026-06-17 | 50 | 46 |  | 0.25
ed04 | 2026-06-17 | 10 | 0
ed04 | 2026-06-17 | 10 | 0.4 |  | 0.2
ed04 | 2026-06-17 | 10 | 1.2 |  | 0.2
ed04 | 2026-06-17 | 10 | 2.2 |  | 0.2
ed04 | 2026-06-17 | 10 | 3 |  | 0.2
ed04 | 2026-06-17 | 10 | 0
ed04 | 2026-06-17 | 10 | 0.4 |  | 0.1
ed04 | 2026-06-17 | 10 | 0.8 |  | 0.1
ed04 | 2026-06-17 | 10 | 1.4 |  | 0.1
ed04 | 2026-06-17 | 10 | 2 |  | 0.1
ed04 | 2026-06-17 | 10 | 2.6 |  | 0.1
ed04 | 2026-06-17 | 10 | 2.8 |  | 0.1