## Model
electroPioreactor - CO₂ dosing & O₂ management model
AMYBO aseptic electro-bioreactor - hydrogen-oxidising bacteria (C. necator) grown autotrophically on electrolytic H₂/O₂ + dosed CO₂. UK English, SI. PHASE 1: complete end-to-end approximation; cells colour-coded by confidence (see legend). All calculations trace to named inputs on this sheet. The separate Sensitivity analysis is deferred to a later phase.
Confidence legend (source-cell colour):
Verified / handbook / standard
Literature-supported (~90%)
Design assumption (~70%)
Weak / coarse estimate (~50%)
Guess - replace when known
DATA GAP - measure, do not invent
0. SELECTORS
Parameter | Name | Unit | Value | Source / assumption
Reactor version | rx_ver | - | AEP0.1.1 | Active build. AEP0.1.1 = current (20 mL Pioreactor vial, assumed); AEP0.2 = planned (40 mL). Dropdown.
Sparger type | sparger | A/B | B | A = bare 1/8" OD x 1/16" ID Flexelene 135C tube orifice; B = 10 mm sintered-glass disc annulus on a tubular anode. Dropdown.
Sinter porosity grade (if B) | por_grade | 0-5 | 0 | ISO 4793 / DURAN class. 0=160-250um (coarsest) ... 5=1.0-1.6um. Drives bubble size. Default 0.
1. REACTOR GEOMETRY (level-matched to bare Pioreactor max volume)
Parameter | Name | Unit | Value | Source / assumption
Vial outer diameter | vial_OD | mm | 27.48 | Pioreactor 20 mL vial measured OD 27.48 mm; 40 mL OD placeholder.
Vial wall thickness | vial_wall | mm | 1.1 | Borosilicate scintillation vial wall ~1.0-1.2 mm (not published by Pioreactor).
Vial internal diameter | vial_ID | mm | 25.28 | OD - 2 x wall.
Internal cross-sectional area | A_x | mm² | 501.931 | pi/4 x ID² (uniform cylinder approximation).
Internal usable depth (cap underside→base) | D_int | mm | 55 | 20 mL vial total height 57.4 mm, body-to-neck 45.08 mm; usable depth approx 55 mm. 40 mL placeholder.
Recommended max working volume (datum) | V_max | mL | 16 | Pioreactor docs: 8-16 mL (20 mL vial), 10-25 mL (40 mL). Using the max as the level datum.
Bare liquid level (datum height) | h_datum | mm | 31.8769 | Height the bare recommended max volume would reach with no inserts. = V_max(mm³)/A_x.
Electrode rod diameter | rod_d | mm | 6 | Stated: 6 mm rod electrodes.
Number of electrodes | rod_n | - | 2 | Anode + cathode.
Electrode insertion depth (cap underside→tip) | elec_ins | mm | 33 | AEP0.1.1 default 33 mm (gives OD-clear zone above base). May reduce to ~30 mm: Imperial report OD disruption during electrolysis. Input.
Electrode tip height above base | elec_tip_h | mm | 22 | internal depth - insertion depth.
Electrode submerged length | elec_sub_L | mm | 9.8769 | Portion of rod below the liquid surface.
Electrode displaced volume | elec_disp | mL | 0.55853 | Volume the submerged rods push out. = n x area x submerged length.
Sparge tube OD | spg_OD | mm | 3.175 | 1/8" OD.
Sparge tube ID | spg_ID | mm | 1.5875 | 1/16" ID.
Sparge release height (= anode tip) | spg_tip_h | mm | 22 | CO₂ released near the anode tip, so release height = electrode tip height.
Sparge tube submerged length | spg_sub_L | mm | 9.8769 | sparge depth = bubble path length.
Sparge tube displaced volume | spg_disp | mL | 0.078198 | Submerged sparge-tube volume.
Efflux tube displaced volume | eff_disp | mL | 0 | Turbidostat efflux tip sits AT the target surface (overpump to depth), so submerged length ~0 - trivial, per design.
Total displaced volume | disp_tot | mL | 0.63672 | Sum of all submerged inserts.
LIQUID VOLUME TO CHARGE | V_liq | mL | 15.3633 | Charge THIS so the level matches the bare datum despite the inserts. = V_max - displaced.
Sparge depth / bubble path length | sparge_depth | mm | 9.8769 | Distance bubbles rise from release point to surface.
Headspace gas volume | headspace_V | mL | 11.6062 | Gas volume above the surface (set by level, not by release point). Inserts in headspace reduce it slightly - ignored here.
Gas-liquid interfacial area | interface_A | mm² | 437.465 | Free surface = cross-section minus inserts piercing it (set by level, not release point).
2. ELECTROLYSIS (constant-current driver: I from LED intensity)
Parameter | Name | Unit | Value | Source / assumption
LED intensity setpoint (Pioreactor LED_D) | intensity | % | 20 | Electrode drive via Pioreactor LED_D channel. Input.
Faraday constant | F_const | C/mol | 96485 | CODATA 2018.
Faradaic efficiency | etaF | - | 1 | Assumed 1.0 for the constant-current driver (Phase 1).
Electrolysis current | I_app | A | 0.0232 | Empirical constant-current law, current independent of electrolyte/volume/coverage. I(mA)=1.03 x intensity%+2.6.
Current-law validity flag | I_valid | - | OK (3-25%) | Linear fit validated 3-25% only; above ~25% constant-current may fail as cell V nears the 5 V rail.
H₂ generation rate | rH2_gen | mol/h | 0.00043281 | Cathode: 2H⁺+2e⁻→H₂. = I x etaF /(2F).
O₂ generation rate | rO2_gen | mol/h | 0.00021641 | Anode: 2H₂O→O₂+4H⁺+4e⁻. = I x etaF /(4F). H₂:O₂ = 2:1.
3. BIOLOGY (cells consume 100% of dosed H₂; O₂ & CO₂ pro-rata)
Parameter | Name | Unit | Value | Source / assumption
Gas requirement ratio - H₂ | bio_H2 | - | 6 | H₂:O₂:CO₂ consumption ratio. Starting at 6:2:1. (Lit. recommended FEED mix is 7:2:1 - feed ≠ consumption.)
Gas requirement ratio - O₂ | bio_O2 | - | 2 | As above.
Gas requirement ratio - CO₂ | bio_CO2 | - | 1 | As above.
H₂ consumed | H2_cons | mol/h | 0.00043281 | Assumption: cells consume 100% of evolved H₂.
O₂ consumed (respiration+assim.) | O2_cons | mol/h | 0.00014427 | H₂ consumed x (O₂ coeff / H₂ coeff).
CO₂ consumed (carbon fixation) | CO2_cons | mol/h | 7.2136e-05 | H₂ consumed x (CO₂ coeff / H₂ coeff).
EXCESS O₂ to remove | O2_excess | mol/h | 7.2136e-05 | Electrolysis makes O₂ at 2:1 to H₂; cells want less, so the surplus must be stripped. = O₂ gen - O₂ cons.
4. O₂ CONSTRAINT (target ceiling; cathodic competition is the real driver)
Parameter | Name | Unit | Value | Source / assumption
Temperature | T_C | °C | 30 | Input. C. necator optimum ~30 °C.
Temperature (absolute) | T_K | K | 303.15 | °C + 273.15.
Surface pressure | P_atm | Pa | 101325 | Atmospheric at liquid surface (assumed).
Henry solubility O₂ (ref, 298.15 K) | H_O2ref | mol/m³/Pa | 1.3e-05 | Sander (2015) compilation Hcp≈1.3e-5.
Henry T-dependence O₂ | H_O2T | K | 1500 | Sander (2015) van 't Hoff coeff.
Reference temperature | T_ref | K | 298.15 | Standard ref for Henry constants.
Henry solubility O₂ at T | H_O2_T | mol/m³/Pa | 1.1965e-05 | van 't Hoff corrected to reactor T.
O₂ growth-inhibition ceiling (gas) | O2_ceil_atm | atm | 0.3 | Whole-cell growth inhibited above ~0.30 atm O₂ (NOT a hydrogenase limit - the [NiFe] enzyme is O₂-tolerant).
→ equivalent dissolved-O₂ ceiling | O2_ceil_C | mol/m³ | 0.3637 | Henry's law: dissolved O₂ in equilibrium with the gas ceiling.
→ dissolved-O₂ ceiling | O2_ceil_uM | µM | 363.7005 | mol/m³ = mmol/L; x1000 = µM. NB the practical aim is to MINIMISE dissolved O₂ (cathodic O₂ reduction steals H₂-evolution current), floor set by stripping capacity.
5. CO₂ DOSING (SodaStream + regulator + solenoid + needle valve)
Parameter | Name | Unit | Value | Source / assumption
CO₂ volumetric flow rate | Q_CO2 | mL/min | 10 | Set by needle valve, measured at ~atmospheric surface. Input.
Sparge duration per pulse | spg_dur | s | 1 | Solenoid open time per pulse. Input.
Sparge interval | spg_int | min | 1 | Time between pulse starts. Input.
Min reliable pulse (solenoid floor) | pulse_floor | s | 0.5 | Smallest dependable solenoid+needle-valve actuation. Provisional.
Ideal gas constant | R_gas | J/mol/K | 8.314 | CODATA.
Molar mass CO₂ | M_CO2 | g/mol | 44.01 | Handbook.
CO₂ molar flow during sparge | nCO2_rate | mol/s | 6.7004e-06 | Ideal gas: n=PV/RT at surface conditions.
CO₂ per pulse | CO2_pulse | mol | 6.7004e-06 | molar flow x duration.
Pulses per hour | pulses_h | 1/h | 60 | 60 / interval(min).
Pulses per day | pulses_d | 1/d | 1440
Average CO₂ supply rate | CO2_supply | mol/h | 0.00040202 | Time-averaged CO₂ delivered.
CO₂ supply : carbon demand | CO2_sd_ratio | × | 5.5731 | >1 = carbon non-limiting (before accounting for stripping use).
Sparge duty cycle | duty | - | 0.016667 | Fraction of time the sparge is on. >1 impossible (would be continuous).
6. CO₂ BUBBLE SIZE (orifice vs sinter)
Parameter | Name | Unit | Value | Source / assumption
Surface tension (water, T) | sigma | N/m | 0.0712 | ~0.0712 at 30 °C.
Liquid density (water, T) | rho_L | kg/m³ | 995.6 | ~995.6 at 30 °C.
Gravitational acceleration | g_const | m/s² | 9.81
O₂ diffusivity in water (T) | D_O2 | m²/s | 2.4e-09 | ~2.4e-9 at 30 °C.
Sinter pore diameter (from grade) | por_pore | m | 0.000205 | Mid-range of ISO 4793 class (µm): 0=205,1=130,2=70,3=28,4=13,5=1.3.
Effective orifice/pore diameter | d_orifice | m | 0.000205 | A: tube ID; B: sinter pore size.
Bubble detachment diameter | d_bubble | m | 0.0020775 | Static low-flow force balance (buoyancy vs surface tension). Real size also flow-dependent - Phase 1 estimate.
Bubble diameter (display) | d_bubble_mm | mm | 2.0775
Bubble rise velocity | u_rise | m/s | 0.28975 | Mendelson correlation for mm-scale bubbles.
7. O₂ STRIPPING CAPACITY (kLa estimate - Phase 1, low confidence)
Parameter | Name | Unit | Value | Source / assumption
Superficial gas velocity (sparge on) | u_sg | m/s | 0.00033205 | gas volumetric flow / liquid cross-section.
Gas holdup (sparge on) | holdup | - | 0.001146 | Approx ε = superficial gas velocity / bubble rise velocity.
Interfacial area for transfer | a_int | 1/m | 3.3096 | a = 6ε/d_b (spherical bubbles).
Bubble-liquid contact time | t_contact | s | 0.0071699 | d_b / rise velocity.
Liquid-film coefficient kL | kL | m/s | 0.00065284 | Higbie penetration theory.
kLa during sparge | kLa_sparge | 1/s | 0.0021607 | kL x a.
kLa time-averaged | kLa_avg | 1/s | 3.6011e-05 | x duty cycle.
O₂ strip rate at ceiling (sparge on) | strip_sparge | mol/h | 4.3463e-05 | Max while sparging, holding bulk O₂ at the ceiling, CO₂ bubbles ~O₂-free. = kLa x V x C_ceiling.
O₂ strip rate time-averaged | strip_avg | mol/h | 7.2438e-07 | x duty cycle.
Strip capacity : excess-O₂ | strip_ratio | × | 0.010042 | >=1 = dissolved-gas stripping alone can hold the ceiling; <1 = relies on bubble knock-off or DO rises.
Required time-avg kLa | kLa_req | 1/s | 0.0035861 | kLa that would exactly strip the excess O₂ at the ceiling.
8. MEDIA CARRYOVER CEILING (filter-clog risk at high flow)
Parameter | Name | Unit | Value | Source / assumption
Headspace superficial gas velocity | u_g_head | m/s | 0.00033205 | Same cross-section; this is the gas velocity entraining droplets toward the vents.
Entrainment velocity ceiling (rule of thumb) | u_g_max | m/s | 0.05 | Provisional superficial-velocity ceiling above which droplet carryover to the hydrophilic vent filters becomes likely. Replace with empirical value.
Carryover flag | carry_flag | - | OK | Compares operating gas velocity to the ceiling.
9. DOSING-SCHEDULE FEASIBILITY
Parameter | Name | Unit | Value | Source / assumption
O₂ accumulated per interval (unstripped) | O2_accum | mol | 1.2023e-06 | Excess O₂ generated between pulses.
O₂ removable per pulse | O2_strip_pulse | mol | 1.2073e-08 | O₂ a single pulse can strip (at ceiling).
Per-pulse balance | sched_bal | × | 0.010042 | >=1 = each pulse clears the interval's O₂ by stripping alone.
Duration floor check | dur_ok | - | OK | Pulse must exceed the reliable solenoid actuation time.
Schedule verdict | sched_verdict | - | Stripping alone insufficient - rely on bubble knock-off / raise flow or duty / accept higher DO | Synthesised recommendation (Phase 1 logic).