## Inputs
electroPioreactor Model — Inputs
AMYBO aseptic electro-bioreactor — hydrogen-oxidising bacteria (C. necator) grown autotrophically on CO2 with electrolytic H2/O2. UK English, SI/metric. All output tabs trace to this sheet.
Parameter | Name | Unit | Value | Source / Assumption
REACTOR
Working volume — option A | V_optA | mL | 20 | Design option (small cell)
Working volume — option B | V_optB | mL | 40 | Design option (larger cell)
Active volume selector (A or B) | V_sel | A/B | A | Choose which working volume the model uses
Working volume (active) | V_work | mL | 20 | Computed from selector
Working volume (active) | V_work_L | L | 0.02 | Unit conversion
Headspace volume | V_head | mL | 10 | Assumed headspace above liquid
Temperature | T_C | °C | 30 | C. necator optimum ~30°C (assumption)
Temperature (absolute) | T_K | K | 303.15 | = °C + 273.15
Electrode area (each electrode) | A_elec | cm² | 10 | Assumed electrode geometric area
Electrode area (each electrode) | A_elec_m2 | m² | 0.001 | Unit conversion
GAS
Total system pressure | P_tot | kPa | 101.325 | Atmospheric (standard)
CO2 partial pressure (sparge gas) | p_CO2 | kPa | 10 | Assumed CO2 fraction in feed gas
O2 partial pressure (sparge gas) | p_O2 | kPa | 5 | Assumed O2 in feed (kept low for hydrogenase)
H2 partial pressure (sparge gas) | p_H2 | kPa | 60 | Assumed H2 fraction in feed gas
Target sparge gas flow rate | Q_gas | mL/min | 10 | Target volumetric gas feed
Target sparge gas flow rate | Q_gas_Ls | L/s | 0.00016667 | Unit conversion
BIOLOGY
Target specific growth rate | mu | 1/h | 0.25 | C. necator autotrophic µmax ~0.2–0.4 /h — LITERATURE PLACEHOLDER, verify
Target optical density | OD_target | OD600 | 10 | Target cell density — PLACEHOLDER, verify
Biomass per OD unit | X_per_OD | g DCW/L per OD | 0.4 | Typical ~0.3–0.5 gDCW/L/OD — PLACEHOLDER, verify
Biomass concentration (target) | X_conc | g DCW/L | 4 | = OD_target × X_per_OD
Biomass C content (CO2 demand basis) | C_frac | g C / g DCW | 0.48 | Typical microbial ~0.48 — PLACEHOLDER, verify
O2 yield per biomass (resp. demand) | Y_O2 | mol O2 / g DCW | 0.04 | Knallgas O2 demand ~0.03–0.05 mol/gDCW — PLACEHOLDER, verify
Hydrogenase O2-inhibition threshold (dissolved) | DO_inhib | µM | 50 | [NiFe] hydrogenase O2-sensitivity — LITERATURE PLACEHOLDER, verify
ELECTROLYSIS
Applied current density | j | A/m² | 100 | Applied electrolysis current density — ASSUMPTION, verify
Applied current | I_app | A | 0.1 | = j × electrode area (m²)
Faradaic efficiency (gas evolution) | eta_F | fraction | 0.95 | Assumed current-to-gas efficiency
CONSTANTS (handbook)
Faraday constant | F_const | C/mol | 96485 | CODATA 2018 (handbook)
Ideal gas constant | R_gas | J/mol/K | 8.314 | CODATA (handbook)
Henry's law solubility const, CO2 (Hcp, 298.15K) | H_CO2_ref | mol/m³/Pa | 0.00033 | Sander (2015) compilation, Hcp≈3.3e-4 mol/m³/Pa
Henry temp. dependence, CO2 (−ΔsolH/R) | H_CO2_T | K | 2400 | Sander (2015), van 't Hoff coefficient for CO2
Henry's law solubility const, O2 (Hcp, 298.15K) | H_O2_ref | mol/m³/Pa | 1.3e-05 | Sander (2015) compilation, Hcp≈1.3e-5 mol/m³/Pa
Henry temp. dependence, O2 (−ΔsolH/R) | H_O2_T | K | 1500 | Sander (2015), van 't Hoff coefficient for O2
Reference temperature | T_ref | K | 298.15 | Standard reference for Henry constants
Molar mass CO2 | M_CO2 | g/mol | 44.01 | Handbook
Molar mass O2 | M_O2 | g/mol | 32 | Handbook
Electrons per H2 (cathode) | z_H2 | e−/molecule | 2 | 2H⁺+2e−→H2 (stoichiometry)
Electrons per O2 (anode) | z_O2 | e−/molecule | 4 | 2H2O→O2+4H⁺+4e− (stoichiometry)

## CO2 dosing
CO2 Dosing — Henry's law solubility, carbon demand, pulsed sparge regime
All values trace to Inputs. Black = formula. Goal: keep dissolved CO2 non-limiting at target growth rate.
Step | Quantity | Unit | Value | Formula / working
1. CO2 SOLUBILITY (Henry's law)
Henry const. CO2 at reactor T (van 't Hoff corrected) | H_CO2_T | mol/m³/Pa | 0.00028897 | Hcp(T)=Hcp_ref×exp[Δ(1/T−1/Tref)]
CO2 partial pressure | p_CO2_Pa | Pa | 10000 | = p_CO2 (kPa) × 1000
Saturated dissolved CO2 (equilibrium with feed) | CO2_sat | mol/m³ | 2.8897 | = H_CO2(T) × p_CO2 (Henry's law)
Saturated dissolved CO2 | CO2_sat_mM | mmol/L | 2.8897 | mol/m³ = mmol/L (identical)
2. CARBON DEMAND (from growth)
Biomass in reactor (active volume) | X_mass | g DCW | 0.08 | = X_conc × V_work_L
Biomass production rate at µ (rX = µ·X) | rX | g DCW/h | 0.02 | = µ × biomass mass
Carbon assimilation rate | rC | g C/h | 0.0096 | = rX × C_frac
CO2 molar demand rate | rCO2_mol | mol CO2/h | 0.00079927 | = rC / atomic mass C (12.011); 1 mol C per mol CO2
CO2 mass demand rate | rCO2_mass | mg CO2/h | 35.1758 | = rCO2_mol × M_CO2 × 1000
CO2 demand per minute (for pulse sizing) | rCO2_min | mmol/min | 0.013321 | = rCO2_mol / 60 × 1000
3. CO2 SUPPLY FROM SPARGE (continuous)
Molar gas feed rate (ideal gas at reactor T,P) | n_gas | mol/min | 2.4121e-05 | PV=nRT; Q_gas mL/min→m³/s→mol/min
CO2 mole fraction in feed | y_CO2 | fraction | 0.098692 | = p_CO2 / P_tot
CO2 delivered by sparge (gas-phase throughput) | CO2_supply | mmol/min | 0.0023806 | = n_gas × y_CO2 × 1000
Supply : demand ratio (CO2) | CO2_ratio | × | 0.17871 | = CO2 supplied / CO2 demanded; >1 = non-limiting
CO2 supply status | CO2_status | — | LIMITING — raise flow or p_CO2 | Compares gas-phase CO2 throughput to assimilation demand
4. PULSED SPARGE REGIME
Concept |  |  |  | Each pulse re-saturates liquid to CO2_sat; cells draw it down; pulse again before it falls below the limiting fraction.
Non-limiting floor (fraction of saturation, Monod-safe) | CO2_floor_frac | fraction | 0.5 | Assumed: keep dissolved CO2 above 50% of saturation
Usable dissolved CO2 inventory per saturation cycle | CO2_inv | mmol | 0.028897 | = CO2_sat × (1−floor) × V_work_L (mol/m³×L = mmol)
Time to draw down inventory at demand rate | t_drawdown | min | 2.1693 | = usable inventory / CO2 demand per min = max interval between pulses
Pulse frequency (max, to stay non-limiting) | pulse_freq | pulses/h | 27.6591 | = 60 / drawdown interval
CO2 to replace per pulse | CO2_pulse | mmol | 0.028897 | = inventory consumed = inventory restored
Sparge on-time per pulse (at target flow & p_CO2) | t_sparge | s | 728.3191 | = CO2 per pulse / CO2 supply rate (mmol/min) × 60
Duty cycle (sparge on-time fraction) | duty | % | 559.6% | = sparge on-time / pulse interval; >100% ⇒ continuous sparge insufficient
Pulsed regime feasibility | pulse_status | — | INFEASIBLE — needs continuous sparge / higher p_CO2 | If duty cycle exceeds 100%, pulsing cannot keep up

## O2 balance
O2 Balance — electrolytic generation vs consumption + stripping requirement
Anodic O2 (Faraday's law) accumulates; cells consume some; the rest must be stripped to hold dissolved O2 below the hydrogenase inhibition threshold.
Step | Quantity | Unit | Value | Formula / working
1. O2 GENERATION (electrolytic, Faraday's law)
Applied current | I_app | A | 0.1 | From Inputs (= j × area)
O2 generation rate (anode) | rO2_gen | mol O2/h | 0.00088615 | = I×ηF/(z_O2×F)×3600 (mol/s→mol/h)
O2 generation rate | rO2_gen_mg | mg O2/h | 28.3567 | = rO2_gen × M_O2 × 1000
H2 generation rate (cathode, for reference) | rH2_gen | mol H2/h | 0.0017723 | = I×ηF/(z_H2×F)×3600; H2:O2 = 2:1
2. O2 CONSUMPTION (respiration)
Biomass production rate (rX = µ·X) | rX_o2 | g DCW/h | 0.02 | = µ × X_conc × V_work_L
O2 consumption rate (respiration) | rO2_cons | mol O2/h | 0.0008 | = rX × Y_O2 (mol O2/gDCW)
3. NET O2 & STRIPPING REQUIREMENT
Net O2 to remove (generation − consumption) | rO2_net | mol O2/h | 8.6148e-05 | = rO2_gen − rO2_cons; >0 ⇒ must strip
Net O2 to remove | rO2_net_mg | mg O2/h | 2.7567 | = rO2_net × M_O2 × 1000
Inhibition threshold (dissolved O2) | DO_inhib_uM | µM | 50 | From Inputs (hydrogenase O2-inhibition, PLACEHOLDER)
Max allowed dissolved O2 inventory in liquid | O2_inv_max | µmol | 1 | = DO_inhib (µM = µmol/L) × V_work_L
Time to reach threshold if NOT stripped | t_to_inhib | min | 0.69647 | = max inventory / net O2 rate (µmol/h) × 60
Required O2 strip rate (= net generation) | strip_req | mol O2/h | 8.6148e-05 | Steady state: strip exactly the net O2 produced
4. SPARGE STRIPPING CAPACITY & REGIME FLAG
Henry const. O2 at reactor T (van 't Hoff corrected) | H_O2_T_cell | mol/m³/Pa | 1.1965e-05 | Hcp(T)=Hcp_ref×exp[Δ(1/T−1/Tref)]
Dissolved O2 at threshold | DO_thr_molm3 | mol/m³ | 0.05 | = DO_inhib (µM) / 1000 → mmol/L = mol/m³
Gas-phase O2 in equilib. with threshold liquid | pO2_eq | Pa | 4178.9197 | = DO_threshold / H_O2(T) (Henry, inverted)
Molar gas feed rate (sparge, ideal gas) | n_gas_o2 | mol/h | 0.0014473 | PV=nRT; same basis as CO2 tab, per hour
Max O2 strip capacity of sparge (gas can carry) | strip_cap | mol O2/h | 5.969e-05 | = gas molar flow × (pO2_eq / P_tot); O2 the exit gas can remove at threshold
Stripping capacity : requirement ratio | strip_ratio | × | 0.69287 | = strip capacity / strip requirement; ≥1 = can hold below threshold
O2 REGIME | O2_regime | — | O2-INHIBITED — stripping insufficient | Flags when reactor goes O2-inhibited at current sparge rate

## Sensitivity
Sensitivity — response surfaces
Each cell recomputes the model from its own axis values + Inputs constants, so the grids are live. Centre cell (yellow) ≈ current base case.
TABLE 1 — CO2 supply : demand ratio (≥1 = non-limiting)
Rows: gas flow (mL/min) ↓ Cols: growth rate µ (1/h) →
Q_gas \ µ | 0.1 | 0.175 | 0.2125 | 0.25 | 0.2875 | 0.325 | 0.4
2 | 0.089354 | 0.051059 | 0.042049 | 0.035742 | 0.03108 | 0.027493 | 0.022338
5 | 0.22338 | 0.12765 | 0.10512 | 0.089354 | 0.077699 | 0.068734 | 0.055846
7.5 | 0.33508 | 0.19147 | 0.15768 | 0.13403 | 0.11655 | 0.1031 | 0.083769
10 | 0.44677 | 0.2553 | 0.21024 | 0.17871 | 0.1554 | 0.13747 | 0.11169
15 | 0.67015 | 0.38294 | 0.31537 | 0.26806 | 0.2331 | 0.2062 | 0.16754
20 | 0.89354 | 0.51059 | 0.42049 | 0.35742 | 0.3108 | 0.27493 | 0.22338
30 | 1.3403 | 0.76589 | 0.63073 | 0.53612 | 0.46619 | 0.4124 | 0.33508
TABLE 2 — O2 stripping capacity : requirement ratio (<1 = O2-inhibited)
Rows: gas flow (mL/min) ↓ Cols: current density j (A/m²) →
Q_gas \ j | 40 | 70 | 85 | 100 | 115 | 130 | 160
2 | 5 | 5 | 5 | 0.13857 | 0.054494 | 0.033915 | 0.019322
5 | 5 | 5 | 5 | 0.34644 | 0.13623 | 0.084788 | 0.048305
7.5 | 5 | 5 | 5 | 0.51965 | 0.20435 | 0.12718 | 0.072458
10 | 5 | 5 | 5 | 0.69287 | 0.27247 | 0.16958 | 0.096611
15 | 5 | 5 | 5 | 1.0393 | 0.4087 | 0.25436 | 0.14492
20 | 5 | 5 | 5 | 1.3857 | 0.54494 | 0.33915 | 0.19322
30 | 5 | 5 | 5 | 2.0786 | 0.8174 | 0.50873 | 0.28983
Note: Table 2 ratio capped at 5.00 for readability (when current density is low, net O2→0 and the ratio diverges). <1.00 (red) = O2-inhibited regime.

## Na2CO3 electrolyte
Na₂CO₃ Electrolyte Assessment — sodium carbonate vs current electrolyte
Scores 1 (poor) – 5 (excellent), blue = editable judgement. Weighted total drives the go/no-go. Replace the ‘current electrolyte’ column header with your actual baseline.
Criterion | Weight | Na₂CO₃ score | Current score | Na₂CO₃ wtd | Current wtd | Rationale / notes
Ionic conductivity | 20% | 4 | 4 | 0.8 | 0.8 | Na₂CO₃ gives good ionic strength; conductivity rises with concentration. Verify vs current at working molarity.
Cathode buffering / pH stability | 25% | 5 | 3 | 1.25 | 0.75 | Carbonate/bicarbonate is a natural buffer near pH 9–10; resists cathodic alkalinisation from H2 evolution. Strong advantage if cells tolerate that pH.
Carbonate as carbon source | 20% | 4 | 2 | 0.8 | 0.4 | CO₃²⁻/HCO₃⁻ adds a dissolved inorganic carbon reservoir buffering CO₂ supply to cells — synergistic with autotrophy. Confirm C. necator uptake of HCO₃⁻.
Electrode compatibility / corrosion | 20% | 3 | 4 | 0.6 | 0.8 | Alkaline carbonate is generally benign for Ni/stainless anodes but can scale with Ca²⁺; check electrode material and scaling risk.
Safety / handling | 15% | 4 | 3 | 0.6 | 0.45 | Na₂CO₃ is mild alkali, low hazard, food-grade grades available — favourable for aseptic bioprocess vs caustic electrolytes.
Weight total (must = 100%) | 100%
WEIGHTED TOTAL (out of 5) |  |  |  | 4.05 | 3.2
Na₂CO₃ advantage (weighted points) |  |  |  | 0.85
RECOMMENDATION
GO — adopt Na₂CO₃: clear weighted advantage. Pilot at working molarity and confirm cell tolerance to pH 9–10.
Decision threshold: ≥0.50 weighted-point lead ⇒ GO; >0 ⇒ conditional; ≤0 ⇒ no-go. Adjust weights/scores to reflect AMYBO priorities.

## Assumptions & sources
Assumptions & Sources — reviewer checklist
Every value a reviewer must check. RED status = unverified assumption or literature placeholder — confirm before relying on outputs. Blank Inputs cells (red) need a measured value; do not invent.
Item | Inputs cell | Type | Status | Source / what's needed to verify
CONSTANTS (verified handbook)
Faraday constant | Inputs!D41 | Constant | Verified | CODATA 2018: 96485 C/mol
Ideal gas constant | Inputs!D42 | Constant | Verified | CODATA: 8.314 J/mol/K
Henry const. CO₂ (Hcp, 298K) + T-dependence | Inputs!D43:D44 | Constant | Verified | Sander, Atmos. Chem. Phys. 15 (2015): Hcp≈3.3e-4 mol/m³/Pa, −ΔsolH/R≈2400 K. Confirm exact value for your medium ionic strength (salting-out lowers solubility).
Henry const. O₂ (Hcp, 298K) + T-dependence | Inputs!D45:D46 | Constant | Verified | Sander (2015): Hcp≈1.3e-5 mol/m³/Pa, −ΔsolH/R≈1500 K. Same salting-out caveat.
Molar masses CO₂ / O₂; electron stoichiometry | Inputs!D48:D51 | Constant | Verified | Handbook: M_CO₂=44.01, M_O₂=32.00 g/mol; z=2 (H₂), z=4 (O₂) from water electrolysis half-reactions.
ASSUMPTIONS / PLACEHOLDERS (must verify)
Working volumes 20 / 40 mL; headspace 10 mL | Inputs!D7,D8,D12 | Design | Assumption | Confirm against actual reactor geometry.
Temperature 30 °C | Inputs!D13 | Design | Assumption | C. necator optimum ~30 °C; confirm your setpoint.
Electrode area 10 cm² | Inputs!D15 | Design | Assumption | Measure geometric (and ideally electrochemically active) area.
Gas partial pressures CO₂/O₂/H₂ (10/5/60 kPa) | Inputs!D20:D22 | Design | Assumption | Set by gas-blending scheme; confirm feed composition.
Target sparge flow 10 mL/min | Inputs!D23 | Design | Assumption | Operating target; the sensitivity tab shows model response across flow.
Specific growth rate µ = 0.25 /h | Inputs!D27 | Biology | PLACEHOLDER | C. necator autotrophic µmax ~0.2–0.4 /h in literature; measure your strain/conditions.
Target OD 10; biomass/OD 0.4 gDCW/L | Inputs!D28:D29 | Biology | PLACEHOLDER | Calibrate OD→DCW for your strain & spectrophotometer.
Biomass C-fraction 0.48 gC/gDCW | Inputs!D31 | Biology | PLACEHOLDER | Typical microbial value; refine via elemental (CHN) analysis.
O₂ demand 0.04 mol O₂/gDCW | Inputs!D32 | Biology | PLACEHOLDER | Knallgas respiratory O₂ yield; verify by off-gas / respirometry.
Hydrogenase O₂-inhibition threshold 50 µM | Inputs!D33 | Biology | PLACEHOLDER | [NiFe] hydrogenase O₂-sensitivity is strain/enzyme specific; determine the tolerated dissolved-O₂ ceiling experimentally. DRIVES the O₂ regime flag.
Current density 100 A/m²; Faradaic eff. 0.95 | Inputs!D36,D38 | Electrolysis | Assumption | Set by power supply / cell design; measure actual gas-evolution efficiency.
CO₂ non-limiting floor 50% of saturation | CO2 dosing!D29 | Model | Assumption | Monod-safe floor; tighten if K_s for CO₂ is known.
NOT YET SUPPLIED — leave blank, do not invent
Current electrolyte identity & properties (baseline for Na₂CO₃ comparison) | Na2CO3 tab col D | Data gap | NEEDED | Supply the actual current electrolyte and its measured conductivity/pH so the comparison is real, not indicative.
Volumetric gas-liquid mass-transfer coeff (kLa) for CO₂ and O₂ | — | Data gap | NEEDED | Model assumes sparge reaches gas-liquid equilibrium. Real stripping/dosing is kLa-limited; measure kLa to convert these equilibrium bounds into rates.
CO₂ / HCO₃⁻ speciation & medium buffering | — | Data gap | NEEDED | At pH>6 much dissolved inorganic carbon is HCO₃⁻/CO₃²⁻, not CO₂(aq). Henry's law here gives CO₂(aq) only; add carbonate equilibria for total DIC available to cells.
KEY MODEL RESULTS (live links)
CO₂ supply : demand ratio |  |  | 0.17871 | LIMITING — raise flow or p_CO2
Pulsed sparge feasibility |  |  |  | INFEASIBLE — needs continuous sparge / higher p_CO2
Time to O₂ inhibition if unstripped (min) |  |  | 0.69647
O₂ strip capacity : requirement |  |  | 0.69287 | O2-INHIBITED — stripping insufficient
Na₂CO₃ verdict |  |  |  | GO — adopt Na₂CO₃: clear weighted advantage. Pilot at working molarity and confirm cell tolerance to pH 9–10.